## Backplane_layout
IGREBOT 2012

Backplane layout

Drawing grid is 5 mm

			120 mm

	180 mm					10 mm				Notes:			The white rectangle at the connector's top represent the HE-10 slot
					HE10 – 26V					SLOT 1R					The board's HE-10 connectors are female
					SLOT 1L					HE10 – 26V					← 30 mm →					The green line represent a double size board and its position when slotted into the backplane
					The four grey dots represent the Igreplane board holes
					located in each corner at 5mm from both edges and with a diameter of 5mm

					HE10 – 26V					SLOT 2R
					SLOT 2L					HE10 – 26V					← 30 mm →

					HE10 – 26V					SLOT 3R
					SLOT 3L					HE10 – 26V					← 30 mm →

					HE10 – 26V					SLOT 4R
					SLOT 4L					HE10 – 26V					← 30 mm →

					HE10 – 26V					SLOT 5R
					SLOT 5L					HE10 – 26V					← 30 mm →

					HE10 – 26V					SLOT 6R
					SLOT 6L					HE10 – 26V					← 20 mm →

					I/O Zone:
					CAN debug, bootstrap, reset, supplies connectors

## Backplane_connector
IGREBOT 2012

Backplane connector

	Pinout:					Conventions:					VSS* : Negative rail of power supply
					VDD* : Positive rail of power supply
			VDDD					1			2					VSSD					*N : Indicates a digital signal active low
			CANL					3			4					CANH
		RESETN					5			6					BOOTSTRAP
					VDDP1A			7			8			VSSP1A					Parts references
					VDDP1B			9			10			VSSP1B
					VDDP2A			11			12			VSSP2A					* Female header for backbone
					VDDP2B			13			14			VSSP2B					Manufacturer					WUERTH ELEKTRONIK
					VDDP3A			15			16			VSSP3A					Serie					WR-PHD
					VDDP3B			17			18			VSSP3B					Description					2.54MM DUAL S. HEADER BOTTOM ENTRY LARGE, 26 WAYS
					VDDP4A			19			20			VSSP4A					Manufacturer ref.					613026216921
					VDDP4B			21			22			VSSP4B					Farnell ref.					None
					VDDP5A			23			24			VSSP5A
					VDDP5B			25			26			VSSP5B					* Angled male header for boards
					Manufacturer					WUERTH ELEKTRONIK
					Serie					WR-BHD
					HE-10 26V					Description					2.54MM MALE ANGLED BOX HEADER, 26 WAYS
					Manufacturer ref.					61202621721
					Farnell ref.					1642026

					Important notice:
					Positions are indicated accordingly to the datasheets footprints,
					as their consistency has been checked and is conform to the HE-10 standard.

## Boards_specs
IGREBOT 2012

Boards specifications

Drawing grid is 5 mm

			60 mm					120 mm

	60 mm				LED/SW 1					LED/SW 3

					I/O robot zone 1				I/O robot zone 1					I/O robot zone 2

					I/O Zone 1 only					→					←	I/O Zones 1 and 2 are accessible					→
					Can be placed on left or right					The double board can be reversed, so that I/O zones 1 and 2 can be
					side of Igreplane					accessible from each side of Igreplane (left or right)

					1					1					1
					HE10 – 26V (TOP)					HE10 – 26V (BOT)					HE10 – 26V (TOP)

			Single board					Double board

			Notes:					Boards are viewed from the top, if a specific mention (TOP) or (BOT) appears, the dedicated area is only present on the referenced side.
					Usage of 1 or 2 specific backplane connector (see references on dedicated tab)

					The grey dots represent on each board 4 holes, diameter of 3 mm, placed at 3 mm of the board's edges, in each corner.

					Each board shall embed a dedicated 4 way DIP switch that allows to set its ID for bootload or address operations
					(this switch might also be “solder-bridged” directly)

					In case of space for I/O connectors, it is recommended to place them as close as possible to the boards edges and its I/O zone(s)
					in order to facilitate the board's “plug'n playibility”

## Boards_assignation
IGREBOT 2012

Boards assignation

	L					R
1	IGREBRAIN
2
3	IGREVATOR
4	IGRESIVE
5	IGRESUPPLY 2/2
6	IGRESUPPLY 1/2

Board					Type				Slot
Igresupply					Double				6 & 5
Igresive					Double				4
Igrevator					Double				3
Igrebrain					Single				1L
Igrecon					N/A				N/A

## Power_supplies
IGREBOT 2012

Power supplies

Component					Actuator					Voltage				Amps needed					Value from
2x2 digital servos for grippers					CDS5500					+8V				5,2					Datasheet
2x2 vacuum pumps for grippers					DC motor					+12V				3,2					Measurement (steady consumption, vacuuming or not)
2x elevator motors					DC motor					+12V				1					Datasheet
1x treadmill motor					DC motor					+12V				1					Pifometre
2x fingers for sides (servos)					???					+5V				1					Pifometre
1x beacon motor					Brushless motor					+12V				0,5					Measurement
2x beacon laser					Laser					+12V				0,1					Datasheet
8x IR avoidance sensors					Sharp					+5V				0,16					Pifometre
2x US avoidance sensors					SRF04					+5V				0,1					Datasheet
2x Stepper motors					stepper motor					+12V				3					Pifometre

Note: Propulsion power supplies (from Igresupply to Igreversive) are not present on the backplane
		These supplies are wired directly using boards I/Os, are they are specific and unneeded by other boards.

Board					VD (+5V)				VP1 (+5V)				VP2 (+8V)				VP3 (+12V)				VP4 (+12V)				VP5 (+12V)
Igresupply					3				6				6				6				6				6
Igreversive					-0,2				-0,26				0				0				0				0
Igrevator					-0,1				-1				-5,2				-5,2				0				-3
Igrebrain					-0,2				0				0				0				0				0
Igrecon					-0,2				0				0				0				-0,6				0
		Balance:				2,3				4,74				0,8				0,8				5,4				3